## Sheet1
DESCRIPTION OF ESTIMATION OF $30/TON GHG ADDER IMPACT ON BENEFITS
The E3 Calculator for the 2006-2008 program cycle does not have the $30/ton scenario function.
To estimate the impact on benefits from changing from the Adopted avoided costs to $30/ton, the change was
run on the Q3-2009 data. Next step was to paste the Q4-2008 data into a 2009 E3 calculator to determine the
increase in benefits between the two avoided costs scenarios. In both cases the increase was similar as shown
below in the E3 "Output" sheet comparisons.
2009 Programs E3 Calculator Version: SDG&E PlannerTOU(800)1d2-R.xls
Q3-2009 Data with Adopted Avoided Costs
Cost Effectiveness (Lifecycle Present Value Dollars)
|  | Benefits |  |  | Benefit - Cost
| Cost | Electric | Gas | Incentives | NPV | B/C Ratio | Notes
Program TRC ($) | 80227055.1844 | 205902684.2004 | 18202065.7102 | NA | 143877694.7262 | 2.7934 | *1
Program PAC ($) | 54560692.9086 | 205902684.2004 | 18202065.7102 | NA | 169544057.002 | 4.1074 | *1,2
Program RIM ($) | 232032635.2616 | 205902684.2004 | 18202065.7102 | NA | -7927885.351 | 0.96583 | *1
Q3-2009 Data with $30/ton Avoided Costs
Cost Effectiveness (Lifecycle Present Value Dollars)
|  | Benefits |  |  | Benefit - Cost
| Cost | Electric | Gas | Incentives | NPV | B/C Ratio | Notes
Program TRC ($) | 80227055.1844 | 219803783.0597 | 18202065.7102 | NA | 157778793.5855 | 2.9667 | *1
Program PAC ($) | 54560692.9086 | 219803783.0597 | 18202065.7102 | NA | 183445155.8613 | 4.3622 | *1,2
Program RIM ($) | 232032635.2616 | 219803783.0597 | 18202065.7102 | NA | 5973213.5083 | 1.0257 | *1
| Percent Increase with $30/ton Scenario: | 6.751%
Q4-2008 Nov 23, 2009 Data with Adopted Avoided Costs
Cost Effectiveness (Lifecycle Present Value Dollars)
|  | Benefits |  |  | Benefit - Cost
| Cost | Electric | Gas | Incentives | NPV | B/C Ratio | Notes
Program TRC ($) | 191027914.3586 | 604110514.9284 | 52140573.4144 | NA | 465223173.9843 | 3.4354 | *1
Program PAC ($) | 95696731.268 | 604110514.9284 | 52140573.4144 | NA | 560554357.0749 | 6.8576 | *1,2
Program RIM ($) | 736315445.5039 | 604110514.9284 | 52140573.4144 | NA | -80064357.1611 | 0.89126 | *1
Q4-2008 Nov 23, 2009 Data with $30/ton Avoided Costs
Cost Effectiveness (Lifecycle Present Value Dollars)
|  | Benefits |  |  | Benefit - Cost
| Cost | Electric | Gas | Incentives | NPV | B/C Ratio | Notes
Program TRC ($) | 191027914.3586 | 645636548.8948 | 52140573.4144 | NA | 506749207.9507 | 3.6527 | *1
Program PAC ($) | 95696731.268 | 645636548.8948 | 52140573.4144 | NA | 602080391.0413 | 7.2915 | *1,2
Program RIM ($) | 736315445.5039 | 645636548.8948 | 52140573.4144 | NA | -38538323.1947 | 0.94766 | *1
| Percent Increase with $30/ton Scenario: | 6.874%