## Table 1.2
Table 1.2 - 2010-2012 Total Projected Gross Portfolio Savings Impacts
| Total Portfolio | Budget (millions) 1 |  | Energy Savings (Gross GWh) |  | Demand Reduction (Gross MW) |  | Gas Savings (Gross MMTh)
|  | Total | % of Total | Total | % of Total | Total | % of Total | Total | % of Total
| Residential | 21215200.2934 | 23.22% | 386.8734 | 48.7% | 70.111 | 44.58% | -1.2692 | -10.89%
RESLIEE | LIEE | 0 | 0% | 22.5086 | 5.818% | 2.457 | 3.504% | 0.93178 | -73.41% | RES
RESPool Pump | Pool Pump | 92364.0939 | 0.4354% | 0.7098 | 0.1835% | 0.27378 | 0.3905% | 0 | 0% | RES
RESRes Appliance Recycling | Res Appliance Recycling | 0 | 0% | 36.4295 | 9.416% | 6.816 | 9.722% | -0.53445 | 42.11% | RES
RESRes HVAC | Res HVAC | 13214922.61 | 62.29% | 14.3057 | 3.698% | 17.1157 | 24.41% | 0.45251 | -35.65% | RES
RESRes Lighting | Res Lighting | 3319552.9695 | 15.65% | 310.4576 | 80.25% | 42.392 | 60.46% | -5.9355 | 467.7% | RES
RESRes New Construction | Res New Construction | 1748913.6 | 8.244% | 0.60652 | 0.1568% | 0.72782 | 1.038% | 0.12164 | -9.584% | RES
RESRes Water Heating | Res Water Heating | 2839447.02 | 13.38% | 1.8557 | 0.4797% | 0.32871 | 0.4688% | 3.6948 | -291.1% | RES
| Commercial | 51527574.2 | 56.39% | 243.5545 | 30.66% | 59.7248 | 37.98% | 8.6913 | 74.55%
NON_RESCalculated HVAC | Calculated HVAC | 14070444.6 | 27.31% | 31.1271 | 12.78% | 13.9663 | 23.38% | 3.4028 | 39.15% | NON_RES
NON_RESCalculated Lighting | Calculated Lighting | 6192306.75 | 12.02% | 24.039 | 9.87% | 4.9624 | 8.309% | -0.085624 | -0.9852% | NON_RES
| Calculated Other/Process | 14047852.4 | 27.26% | 32.7137 | 13.43% | 2.29 | 3.834% | 4.2338 | 48.71%
| Calculated Refrigeration | 3344852.94 | 6.491% | 15.2039 | 6.242% | 1.8245 | 3.055% | 0 | 0%
| Deemed Cooking | 1923493.05 | 3.733% | 0 | 0% | 0 | 0% | 0.79599 | 9.158%
| Deemed HVAC | 0 | 0% | 0.34203 | 0.1404% | 0.26705 | 0.4471% | -1.0353e-05 | -0.0001191%
| Deemed Lighting | 5702012.5986 | 11.07% | 77.3403 | 31.75% | 19.7597 | 33.08% | -0.076151 | -0.8762%
NON_RESDeemed Refrigeration | Deemed Refrigeration | 2462571.42 | 4.779% | 21.3352 | 8.76% | 2.5138 | 4.209% | -0.0035363 | -0.04069% | NON_RES
NON_RESDeemed Water Heating | Deemed Water Heating | 3784040.4414 | 7.344% | 0.81309 | 0.3338% | 0.34629 | 0.5798% | 0.31057 | 3.573% | NON_RES
| Lighting | 0 | 0% | 4.8179 |  | 0.66607 | 1.115% | -0.050002 | -0.5753%
| Space Cooling/Heating | 0 | 0% | 35.8223 | 14.71% | 13.1288 | 21.98% | 0.16344 | 1.881%
| Industrial | 14564268.81 | 15.94% | 30.6542 | 3.859% | 5.308 | 3.375% | 3.8235 | 32.79%
| Calculated HVAC | 720363.96 | 4.946% | 4.5486 | 14.84% | 1.7205 | 32.41% | 0 | 0%
| Calculated Lighting | 532826.22 | 3.658% | 1.258 | 4.104% | 0.30739 | 5.791% | -0.00041381 | -0.01082%
| Calculated Other/Process | 9042359.31 | 62.09% | 3.5414 | 11.55% | 0.295 | 5.558% | 3.0659 | 80.19%
| Deemed HVAC | 1884292.2 | 12.94% | 8.0307 | 26.2% | 0 | 0% | 0 | 0% |  | SDGE TABLE 1.2 GRAPH INPUT
| Deemed Lighting | 2255162.82 | 15.48% | 13.0335 | 42.52% | 2.965 | 55.86% | -0.019166 | -0.5013%
| Deemed Water Heating | 129264.3 | 0.8875% | 0 | 0% | 0 | 0% | 0.47717 | 12.48%
| Other | 0 | 0% | 0.24177 | 0.7887% | 0.020139 | 0.3794% | 0.3 | 7.846% |  | SDGE TABLE 1.3 GRAPHICS
| Agricultural | 4070132.19 | 4.454% | 1.6486 | 0.2075% | 0.13733 | 0.08732% | 1.7553 | 15.06% |  |  |  | Data
| Calculated Other/Process | 3451892.22 | 84.81% | 1.6486 | 100% | 0.13733 | 100% | 0.76153 | 43.38% |  | Res/NON | non res cat | Sum of TotIncent | Sum of GWH | Sum of MW | Sum of MMTh
| Deemed HVAC | 618239.97 | 15.19% | 0 | 0% | 0 | 0% | 0.99378 | 56.62% |  | non | Cooking | 1923493.05 | 0 | 0 | 0.79599
| Codes and Standards | 0 | 0% | 131.7101 | 16.58% | 21.9897 | 13.98% | -1.342 | -11.51% |  |  | Cool/Heat | 0 | 103.3659 | 16.169 | -0.041007
| Lighting | 0 | 0% | 9.9292 | 7.539% | 4.4753 | 20.35% | -0.02487 | 1.853% |  |  | HVAC | 17293340.73 | 44.0485 | 15.9538 | 4.3966
| Res Lighting | 0 | 0% | 54.2373 | 41.18% | 14.4742 | 65.82% | -1.1127 | 82.91% |  |  | Lighting | 14682308.3886 | 184.6552 | 47.61 | -1.3689
| Space Cooling/Heating | 0 | 0% | 67.5436 | 51.28% | 3.0402 | 13.83% | -0.20445 | 15.24% |  |  | Process | 26542103.93 | 37.9037 | 2.7223 | 8.0612
| Total | 91377175.4934 |  | 794.4407 |  | 157.2708 |  | 11.6589 |  |  |  | Refrigeration | 5807424.36 | 36.5391 | 4.3383 | -0.0035363
[12 empty] | Water Heating | 3913304.7414 | 0.81309 | 0.34629 | 0.78775
| CPUC Goal |  |  | 540 |  | 107 |  | 11.4 |  |  |  | Other | 0 | 0.24177 | 0.020139 | 0.3
| 1 - The total budget by market sector is sum of rebate incentive, payments to upstream vendors, direct install material and labor costs. Excludes marketing and administrative related costs. | [9 empty] | non Total |  | 70161975.2 | 407.5673 | 87.1598 | 12.9281
Cross cutting core programs allocated to appropriate market sector where energy savings expected to be realized.
2 - Cross Cutting programs include Government Partnership programs and Third Party programs.
[11 empty] | Res | LIEE | 0 | 22.5086 | 2.457 | 0.93178
[12 empty] | Lighting | 3319552.9695 | 310.4576 | 42.392 | -5.9355
[12 empty] | Pool Pump | 92364.0939 | 0.7098 | 0.27378 | 0
[12 empty] | Res Appliance Recycling | 0 | 36.4295 | 6.816 | -0.53445
[12 empty] | Res HVAC | 13214922.61 | 14.3057 | 17.1157 | 0.45251
[12 empty] | Res New Construction | 1748913.6 | 0.60652 | 0.72782 | 0.12164
[12 empty] | Res Water Heating | 2839447.02 | 1.8557 | 0.32871 | 3.6948
[11 empty] | Res Total |  | 21215200.2934 | 386.8734 | 70.111 | -1.2692
[11 empty] | Grand Total |  | 91377175.4934 | 794.4407 | 157.2708 | 11.6589