## Table 1.4
Table 1.4 - Portfolio Measure Grouping Gross and NET
Measure Summary Categories |  |  | Unit Description | Unit Goals | Total Gross kW | Total Net kW | % Portfolio Kw | Total Gross kWh Savings | Total Net kWh Savings | % Portfolio Kwh | Total Gross Therms | Total Net Therms | % Portfolio Therms | Weighted Avg NTG Ratio | Weighted Avg EUL
Residential | LIEE | kW Placeholder for LIEE | (blank) | 2457 | 2457 | 2457 | 2.348% | 0 | 0 | 0% | 0 | 0 | 0% | 1 | 15
|  | kWh Placeholder for LIEE | (blank) | 22508604 | 0 | 0 | 0% | 22508604 | 22508604 | 4.441% | 0 | 0 | 0% | 1 | 15
|  | Therm Placeholder for LIEE | (blank) | 931776 |  |  | 0% |  |  | 0% | 931776 | 931776 | 10.23% | 1 | 15
|  |  |  | 23442837 | 2457 | 2457 | 2.348% | 22508604 | 22508604 | 4.441% | 931776 | 931776 | 10.23%
| Pool Pump | Motor - Pool Pump (two-speed) - Placeholder for Variable Speed | Pump | 507 | 273.78 | 188.9082 | 0.1805% | 709800 | 489762 | 0.09663% | 0 | 0 | 0% | 0.69 | 10
|  |  |  | 507 | 273.78 | 188.9082 | 0.1805% | 709800 | 489762 | 0.09663% | 0 | 0 | 0%
| Res Appliance Recycling | EE Freezer Recycling - using ED weights | appliance | 12000 | 1526.9026 | 1297.8672 | 1.24% | 8288554.0596 | 7045270.9507 | 1.39% | -116692.0474 | -99188.2403 | -1.089% | 0.85 | 4
|  | EE Refrigerator Recycling - using ED weights | appliance | 30400 | 5289.1251 | 4495.7564 | 4.296% | 28140985.5821 | 23919837.7448 | 4.72% | -417754.4847 | -355091.312 | -3.9% | 0.85 | 5
|  |  |  | 42400 | 6816.0277 | 5793.6236 | 5.537% | 36429539.6417 | 30965108.6954 | 6.11% | -534446.5321 | -454279.5523 | -4.989%
| Res HVAC | 14 SEER(12.15 EER) Split-System Air Conditioner | tons served cooling | 2259 | 319.6991 | 214.1984 | 0.2047% | 203211.6209 | 136151.786 | 0.02686% | -1184.8872 | -793.8744 | -0.008719% | 0.67 | 15
|  | 18 SEER (13.37 EER) Split-System Air Conditioner | tons served cooling | 1500 | 278.0818 | 222.4654 | 0.2126% | 347543.4172 | 278034.7338 | 0.05486% | 0 | 0 | 0% | 0.8 | 15
|  | A/C - Room unit - Energy Star | Unit | 12801 | 1689.732 | 1182.8124 | 1.13% | 2813659.8 | 1969561.86 | 0.3886% | 0 | 0 | 0% | 0.7 | 9
|  | A/C - Room unit - Energy Star CZ15 | Unit | 261 | 34.452 | 24.1164 | 0.02305% | 76603.5 | 53622.45 | 0.01058% | 0 | 0 | 0% | 0.7 | 9
|  | Attic Insulation - Ceiling Vintage to R-30 Insulation-Batts | sqft | 3580677 | 344.8995 | 241.4296 | 0.2307% | 283763.0947 | 198634.1663 | 0.03919% | 81163.7366 | 56814.6156 | 0.624% | 0.7 | 20
|  | Attic Insulation - Ceiling Vintage to R-38 Insulation-Batts -CZ15 | sqft | 422022 | 104.2761 | 72.9933 | 0.06975% | 156856.7149 | 109799.7005 | 0.02166% | 0 | 0 | 0% | 0.7 | 20
|  | Ceiling Vintage to R-30 Insulation-Batts | sqft | 349155 | 33.6315 | 23.542 | 0.0225% | 27669.9918 | 19368.9943 | 0.003822% | 7914.3482 | 5540.0437 | 0.06084% | 0.7 | 20
|  | Ceiling Vintage to R-30 Insulation-Batts - MF | sqft | 1029135 | 55.2645 | 38.6852 | 0.03697% | 52485.885 | 36740.1195 | 0.007249% | 14291.7007 | 10004.1905 | 0.1099% | 0.7 | 20
|  | Duct Sealing (Total Leakage Reduced from 24% of AHU flow to 12%) | household | 10500 | 1021.566 | 796.8215 | 0.7615% | 719645.85 | 561323.763 | 0.1108% | 86645.475 | 67583.4705 | 0.7422% | 0.78 | 18
|  | Duct Sealing (Total Leakage Reduced from 40% of AHU flow to 12%) | household | 4500 | 1074.7395 | 838.2968 | 0.8011% | 745654.5 | 581610.51 | 0.1148% | 91054.8 | 71022.744 | 0.78% | 0.78 | 18
|  | Heating - Gas 92% AFUE | KBTUH | 86226 | 0 | 0 | 0% | 0 | 0 | 0% | 34980.0496 | 20988.0298 | 0.2305% | 0.6 | 20
|  | High Efficiency Furnace 92 AFUE(1.08 HIR) | kBtuh furnace input | 6468 | 0 | 0 | 0% | 0 | 0 | 0% | 2623.9297 | 2230.3402 | 0.02449% | 0.85 | 20
|  | Increase Refrigerant Charge - Typical (< 20% rated charge) | tons served cooling | 15525 | 883.2112 | 750.7295 | 0.7174% | 527754.2766 | 448591.1351 | 0.08851% | -181.0759 | -153.9146 | -0.00169% | 0.85 | 15
|  | Residential AC SEER 14 | Ton | 18000 | 2547.403 | 1706.76 | 1.631% | 1619216.1028 | 1084874.7889 | 0.2141% | -9441.3325 | -6325.6928 | -0.06947% | 0.67 | 15
|  | Residential Condensor Coil Cleaning - Tune-up 3P SF | Home | 11100 | 3956.04 | 3085.7112 | 2.949% | 2997000 | 2337660 | 0.4612% | 0 | 0 | 0% | 0.78 | 3
|  | Residential Condensor Coil Cleaning/Tune-up 3P Mobile Home | Home | 11299 | 4026.9636 | 3141.0316 | 3.002% | 3050730 | 2379569.4 | 0.4695% | 0 | 0 | 0% | 0.78 | 3
|  | Residential Duct Test and Seal 3P Mobile Home | Home | 5015 | 487.9194 | 380.5771 | 0.3637% | 343716.5655 | 268098.9211 | 0.0529% | 41383.5292 | 32279.1528 | 0.3545% | 0.78 | 18
|  | Wall Blow-In R-0 to R-13 Insulation | sqft | 271978 | 83.9972 | 58.798 | 0.05619% | 125519.4137 | 87863.5896 | 0.01734% | 10821.9584 | 7575.3709 | 0.0832% | 0.7 | 20
|  | Wall R-0 to R-13 Insulation | sqft | 1103040 | 173.806 | 121.6642 | 0.1163% | 214658.0919 | 150260.6644 | 0.02965% | 92437.8405 | 64706.4884 | 0.7106% | 0.7 | 20
|  |  |  | 6941461 | 17115.6824 | 12900.6327 | 12.33% | 14305688.8251 | 10701766.5823 | 2.112% | 452510.0722 | 331470.9646 | 3.64%
| Res Lighting | CFL, 18W lamp, Integral or Modular, Tube or Spiral or Flood (Reflector)- 3P DI | lamp | 30000 | 1214.6602 | 1032.4612 | 0.9866% | 5125899.8315 | 4357014.8568 | 0.8597% | -3675.882 | -3124.4997 | -0.03431% | 0.85 | 3.08
|  | Int. CFL screw-in (23 Watt median) - verified installation | lamp | 203499 | 1228.8546 | 1044.5264 | 0.9982% | 9156087.2425 | 7782674.1561 | 1.536% | -179132.2342 | -152262.3991 | -1.672% | 0.85 | 5.3
|  | Intelligent Electronic Power Strips | Unit | 34875 | 104.625 | 88.9313 | 0.08498% | 709706.25 | 603250.3125 | 0.119% | 0 | 0 | 0% | 0.85 | 20
|  | Screw-in CFL (13 watt ) - CFL Measure 10,000 hour (Upstream) ISR=0.76 | lamp | 2700000 | 7002.6822 | 4201.6093 | 4.015% | 52187409.594 | 31312445.7564 | 6.178% | -1020967.5964 | -612580.5578 | -6.728% | 0.6 | 5.3
|  | Screw-in CFL (16 watt - Median) Specialty CFL Measure 10,000 hour (Upstream) I | lamp | 941037 | 3003.9712 | 1802.3827 | 1.722% | 22386408.5977 | 13431845.1586 | 2.65% | -437955.9435 | -262773.5661 | -2.886% | 0.6 | 5.3
|  | Screw-in CFL (18 watt - Median) Specialty CFL/LED - Direct Install/Verified | lamp | 8217 | 38.8281 | 33.0039 | 0.03154% | 289338.1478 | 245937.4256 | 0.04853% | -5660.6913 | -4811.5876 | -0.05284% | 0.85 | 5.3
|  | Screw-in CFL (18 watt - Median) Specialty CFL/LED -Direct Install/Verified CZ1 | lamp | 2727 | 17.4064 | 14.7955 | 0.01414% | 104829.1524 | 89104.7795 | 0.01758% | 0 | 0 | 0% | 0.85 | 8.5
|  | Screw-in CFL (18 watt ) - CFL Measure 10,000 hour (Upstream) ISR=0.76 | lamp | 2295000 | 8241.519 | 4944.9114 | 4.725% | 61420542.0948 | 36852325.2569 | 7.271% | -1201600.0791 | -720960.0474 | -7.918% | 0.6 | 5.3
|  | Screw-in CFL (23 watt ) - Median CFL Measure 10,000 hour (Upstream) ISR=0.76 | lamp | 4455000 | 20444.5661 | 12266.7397 | 11.72% | 152346996.4203 | 91408197.8522 | 18.04% | -2980439.0671 | -1788263.4402 | -19.64% | 0.6 | 5.3
|  | Screw-in CFL (23 watt) Turn-in - ISR = 0.76 | lamp | 156744 | 719.3183 | 431.591 | 0.4124% | 5360152.1003 | 3216091.2602 | 0.6346% | -104863.2864 | -62917.9719 | -0.691% | 0.6 | 5.3
|  | T-8 or T-5 Premium Lamp and Electronic, 4-foot lamp installed | Fixture | 23100 | 375.5836 | 300.4669 | 0.2871% | 1370183.2065 | 1096146.5652 | 0.2163% | -1239.1719 | -991.3375 | -0.01089% | 0.8 | 15
|  |  |  | 10850199 | 42392.0147 | 26161.4192 | 25% | 310457552.6378 | 190395033.38 | 37.57% | -5935533.9518 | -3608685.4073 | -39.63%
| Res New Construction | Whole Bldg - Elec | Home | 606519 | 727.8228 | 349.3549 | 0.3339% | 606519 | 291129.12 | 0.05744% | 0 | 0 | 0% | 0.48 | 18
|  | Whole Bldg - Th | Home | 121638 | 0 | 0 | 0% | 0 | 0 | 0% | 121638 | 58386.24 | 0.6412% | 0.48 | 20
|  |  |  | 728157 | 727.8228 | 349.3549 | 0.3339% | 606519 | 291129.12 | 0.05744% | 121638 | 58386.24 | 0.6412%
| Res Water Heating | Dishwasher 15% above Energy Star (0.65 EF +) | Dishwasher | 12615 | 113.535 | 90.828 | 0.0868% | 340605 | 272484 | 0.05376% | 59290.5 | 47432.4 | 0.5209% | 0.8 | 11
|  | Faucet Aerators - Kit & Lav Self Install | household | 1293 | 0 | 0 | 0% | 0 | 0 | 0% | 18813.15 | 13169.205 | 0.1446% | 0.7 | 10
|  | Faucet Aerators/Self Install | household | 615 | 12.2518 | 8.5763 | 0.008196% | 55689.9465 | 38982.9625 | 0.007692% | 0 | 0 | 0% | 0.7 | 10
|  | Faucet Aerators/Self Install - Kits | household | 47343 | 0 | 0 | 0% | 0 | 0 | 0% | 688840.65 | 482188.455 | 5.296% | 0.7 | 10
|  | Gas Wtr Htr Controller (<30 Units) - Calculated | Complex | 147 | 0 | 0 | 0% | 0 | 0 | 0% | 124950 | 101209.5 | 1.112% | 0.81 | 10
|  | Gas Wtr Htr Controller (>30 Units) - Calculated | Complex | 261 | 0 | 0 | 0% | 0 | 0 | 0% | 587250 | 475672.5 | 5.224% | 0.81 | 10
|  | High Efficiency Small Gas Instantaneous Water Heater | Unit | 330 | 0 | 0 | 0% | 0 | 0 | 0% | 23955.129 | 13893.9748 | 0.1526% | 0.58 | 20
|  | High Efficiency Small Gas Storage Water Heater - 40 Gal , 0.62 EF | number of installat | 330 | 0 | 0 | 0% | 0 | 0 | 0% | 6315.144 | 3662.7835 | 0.04023% | 0.58 | 11
|  | Low Flow Showerhead/Self Install 1.5 gpm - Kits | Showerhead | 49251 | 16.3357 | 11.435 | 0.01093% | 74253.262 | 51977.2834 | 0.01026% | 419147.634 | 293403.3438 | 3.222% | 0.7 | 10
|  | Water Heating - Clothes Washer - Tier III MEF=1.80 | Unit | 24033 | 186.5922 | 158.6034 | 0.1516% | 1385180.4078 | 1177403.3466 | 0.2323% | 750007.4442 | 637506.3276 | 7.001% | 0.85 | 11
|  | Water Heating - Faucet Aerator - Low Flow | household | 6180 | 0 | 0 | 0% | 0 | 0 | 0% | 32832.486 | 27907.6131 | 0.3065% | 0.85 | 10
|  | Water Heating - Showerhead | Showerhead | 15447 | 0 | 0 | 0% | 0 | 0 | 0% | 109421.9139 | 93008.6268 | 1.021% | 0.85 | 10
|  | Water Heating - Tankless | Unit | 4167 | 0 | 0 | 0% | 0 | 0 | 0% | 302487.9471 | 211741.563 | 2.325% | 0.7 | 20
|  | Water Heating Controls NR - 3P | Therm | 491790 | 0 | 0 | 0% | 0 | 0 | 0% | 491790 | 344253 | 3.781% | 0.7 | 10
|  | Water Heating -High EF Unit | Unit | 4167 | 0 | 0 | 0% | 0 | 0 | 0% | 79743.0456 | 46250.9664 | 0.508% | 0.58 | 11
|  |  |  | 657969 | 328.7147 | 269.4426 | 0.2575% | 1855728.6162 | 1540847.5925 | 0.304% | 3694845.0438 | 2791300.259 | 30.66%
|  | SUBTOTAL |  | 42663530 | 70111.0424 | 48120.3813 | 45.99% | 386873432.7208 | 256892251.3703 | 50.69% | -1269211.3679 | 49968.504 | 0.5488%
Commercial | Calculated HVAC | HVAC Gas - Bid Strategy - spillover savings from Electric HVAC Projects (no ad | Therm | 2100648 | 0 | 0 | 0% | 0 | 0 | 0% | 2100648 | 1344414.72 | 14.77% | 0.64 | 15
|  | Pkg AC EER = 10.0 (240-759 kBtuh) - Bid Strategy | tons served cooling | 55515 | 2953.5077 | 2215.1307 | 2.117% | 3829278.899 | 2871959.1742 | 0.5667% | 0 | 0 | 0% | 0.75 | 15
|  | Pkg AC EER = 10.0 (240-759 kBtuh) - SPC Strategy | tons served cooling | 22008 | 779.4569 | 498.8524 | 0.4767% | 1515959.4568 | 970214.0524 | 0.1914% | 0 | 0 | 0% | 0.64 | 15
|  | Water cooled VSD centrifugal chiller (150-299 tons, 0.507 kW/ton), load contro | tons | 29292 | 4347.8289 | 2284.9172 | 2.184% | 11654456.7764 | 6092222.4778 | 1.202% | -0.10815 | -0.078956 | -8.671e-07% | 0.57 | 20
|  | Whole Bldg - Elec | kWh | 14127402 | 5885.4757 | 4119.833 | 3.937% | 14127402 | 9889181.4 | 1.951% | 0 | 0 | 0% | 0.7 | 15
|  | Whole Bldg - Th | Therm | 1302189 | 0 | 0 | 0% | 0 | 0 | 0% | 1302189 | 1211035.77 | 13.3% | 0.93 | 20
|  |  |  | 17637054 | 13966.2691 | 9118.7334 | 8.714% | 31127097.1321 | 19823577.1044 | 3.911% | 3402836.8918 | 2555450.411 | 28.07%
| Calculated Lighting | CFL, 15W lamp, Pin Based - Bid | lamp | 3783 | 130.6488 | 83.6153 | 0.0799% | 738880.6754 | 472883.6322 | 0.0933% | -1930.3451 | -1235.4209 | -0.01357% | 0.64 | 15
|  | CFL, 15W lamp, Specialty - SPC | lamp | 1284 | 45.7452 | 29.2769 | 0.02798% | 178840.656 | 114458.0198 | 0.02258% | -4287.2632 | -2743.8484 | -0.03013% | 0.64 | 3.0292
|  | CFL, 28W lamp, Integral or Modular, Tube or Spiral or Flood - SPC | lamp | 687 | 45.7311 | 29.2679 | 0.02797% | 178786.254 | 114423.2026 | 0.02258% | -4285.9525 | -2743.0096 | -0.03013% | 0.64 | 3.0292
|  | CFL, 28W lamp, Pin Based - Bid | lamp | 2025 | 130.6682 | 83.6276 | 0.07992% | 738989.9331 | 472953.5572 | 0.09332% | -1930.6305 | -1235.6035 | -0.01357% | 0.64 | 15
|  | FL, (6) 46in, T5HO lamp, (3) Programmed Start Ballast, (BF: 1.00), Lumens=2850 | Fixture | 9897 | 1113.5857 | 712.6948 | 0.6811% | 5091321.477 | 3258445.7453 | 0.6429% | -16175.0915 | -10352.0585 | -0.1137% | 0.64 | 15
|  | Lighting | kWh | 4051980 | 676.6807 | 548.1113 | 0.5238% | 4051980 | 3282103.8 | 0.6476% | 0 | 0 | 0% | 0.81 | 14
|  | Metal Halide, (1) 32W lamp, Lumens=1300, W/fixt=43 (Replace) - Bid | Fixture | 20979 | 1293.0721 | 827.5662 | 0.7908% | 6076861.056 | 3889191.0758 | 0.7674% | -12658.5608 | -8101.4789 | -0.08897% | 0.64 | 15
|  | Metal Halide, (1) 32W lamp, Lumens=1300, W/fixt=43 (Replace) - SPC | Fixture | 561 | 29.9823 | 19.1886 | 0.01834% | 119746.572 | 76637.8061 | 0.01512% | -2202.8338 | -1409.8136 | -0.01548% | 0.64 | 15
|  |  |  | 4091196 | 3466.114 | 2333.3487 | 2.23% | 17175406.6235 | 11681096.8391 | 2.305% | -43470.6774 | -27821.2335 | -0.3055%
| Calculated Other/Process | Other (Electric) - Bid Strategy | kWh | 32713668 | 2289.9568 | 1465.5723 | 1.401% | 32713668 | 20936747.52 | 4.131% | 0 | 0 | 0% | 0.64 | 15
|  | Other Gas - Bid Strategy | Therm | 4233752 | 0 | 0 | 0% | 0 | 0 | 0% | 4233752 | 2709601.28 | 29.76% | 0.64 | 15
|  |  |  | 36947420 | 2289.9568 | 1465.5723 | 1.401% | 32713668 | 20936747.52 | 4.131% | 4233752 | 2709601.28 | 29.76%
| Calculated Refrigeration | Refrigeration - Bid Strategy | kWh | 15203877 | 1824.4652 | 1167.6578 | 1.116% | 15203877 | 9730481.28 | 1.92% | 0 | 0 | 0% | 0.64 | 8
|  |  |  | 15203877 | 1824.4652 | 1167.6578 | 1.116% | 15203877 | 9730481.28 | 1.92% | 0 | 0 | 0%
| Deemed Cooking | Food Service - French Fryer-Gas | per Unit | 1266 | 0 | 0 | 0% | 0 | 0 | 0% | 639330 | 447531 | 4.915% | 0.7 | 12
|  | Food Service - Steamer-Gas | per Unit | 57 | 0 | 0 | 0% | 0 | 0 | 0% | 118788 | 83151.6 | 0.9132% | 0.7 | 12
|  | Food Service-Commercial Gas Rack Oven- Double, Cooking Efficiency >= 50% | Unit | 18 | 0 | 0 | 0% | 0 | 0 | 0% | 37872 | 26510.4 | 0.2912% | 0.7 | 12
|  |  |  | 1341 | 0 | 0 | 0% | 0 | 0 | 0% | 795990 | 557193 | 6.119%
| Deemed HVAC | Commercial Condensor Coil Cleaning | Ton | 2100 | 98.7 | 69.09 | 0.06602% | 126000 | 88200 | 0.0174% |  |  | 0% | 0.7 | 3
|  | Commercial HVAC Diagnostic/Tune-up | Ton | 3600 | 168.3542 | 117.8479 | 0.1126% | 216033.9576 | 151223.7703 | 0.02984% | -10.3532 | -7.2472 | -7.959e-05% | 0.7 | 10
|  |  |  | 5700 | 267.0542 | 186.9379 | 0.1786% | 342033.9576 | 239423.7703 | 0.04724% | -10.3532 | -7.2472 | -7.959e-05% | 1.4 | 13
| Deemed Lighting | Interior LED New Technology Measure | lamp | 14805 | 421.8981 | 358.6134 | 0.3427% | 1896935.04 | 1612394.784 | 0.3181% | 0 | 0 | 0% | 0.85 | 16
|  | Lighting - Hardwire Incan Base >90 watt Fluorescent Fixture | Fixture | 3390 | 1316.8124 | 1013.9456 | 0.969% | 8611533.2365 | 6630880.5921 | 1.308% | 0 | 0 | 0% | 0.77 | 14.6
|  | Lighting - Remove 4 Ft T-8 (De-Lamp) | Fixture | 129534 | 10057.9265 | 7845.1827 | 7.497% | 36536761.5954 | 28498674.0444 | 5.623% | -44696.1909 | -34863.0289 | -0.3829% | 0.78 | 15
|  | Lighting - Screw in >= 27 Watt Lamp -28 watt | lamp | 7677 | 509.4216 | 412.6315 | 0.3943% | 2600653.1038 | 2106529.0141 | 0.4156% | -4772.5213 | -3865.7423 | -0.04246% | 0.81 | 2.3683
|  | Lighting - Screw in 14-26 Watt Lamp (Specialty) | lamp | 9714 | 344.9916 | 279.4432 | 0.267% | 1761219.985 | 1426588.1879 | 0.2815% | -3232.0573 | -2617.9664 | -0.02875% | 0.81 | 2.3683
|  | Premium T8 with 34 Watt Baseline | Fixture | 67080 | 1090.6537 | 927.0557 | 0.8859% | 3978870.324 | 3382039.7754 | 0.6673% | -3595.488 | -3056.1648 | -0.03356% | 0.85 | 15
|  | Premium T8 with T12 40 Watt Baseline | Fixture | 309876 | 6017.9502 | 4694.0011 | 4.486% | 21954348.6353 | 17124391.9356 | 3.379% | -19855.1642 | -15487.0281 | -0.1701% | 0.78 | 15
|  |  |  | 542076 | 19759.6542 | 15530.8732 | 14.84% | 77340321.9201 | 60781498.3334 | 11.99% | -76151.4218 | -59889.9305 | -0.6577% | 5.65 | 80.3365
| Deemed Refrigeration | Food Service - Ice Machine Air-Cooled 501-1000 | per Unit | 1185 | 407.3438 | 285.1406 | 0.2725% | 3568331.25 | 2497831.875 | 0.4928% | 0 | 0 | 0% | 0.7 | 12
|  | Refrigeration - Efficient Evap Fan Motor Electronically Commutated Motor (ECM) | LinFt | 30675 | 486.0446 | 340.2312 | 0.3251% | 3569619.075 | 2498733.3525 | 0.493% | -3536.302 | -2475.4114 | -0.02719% | 0.7 | 15
|  | Refrigeration -Cooler/Freezer Door Gaskets - Glass Doors | LinearFt | 67545 | 807.1627 | 613.4437 | 0.5862% | 7061829.75 | 5366990.61 | 1.059% | 0 | 0 | 0% | 0.76 | 4
|  | Refrigeration -Strip Curtains for Walk-ins | sqft | 15345 | 813.285 | 374.1111 | 0.3575% | 7135425 | 3282295.5 | 0.6476% | 0 | 0 | 0% | 0.46 | 4
|  |  |  | 114750 | 2513.8361 | 1612.9266 | 1.541% | 21335205.075 | 13645851.3375 | 2.692% | -3536.302 | -2475.4114 | -0.02719% | 2.62 | 35
| Deemed Water Heating | Energy Star Clothes Washer MEF = 1.80 - Commercial | Unit | 4947 | 346.29 | 242.403 | 0.2316% | 813088.92 | 569162.244 | 0.1123% | 310572.66 | 217400.862 | 2.388% | 0.7 | 10
|  |  |  | 4947 | 346.29 | 242.403 | 0.2316% | 813088.92 | 569162.244 | 0.1123% | 310572.66 | 217400.862 | 2.388% | 0.7 | 10
| Lighting | CFL, 18W lamp, Integral or Modular, Tube or Spiral or Flood - 3P DI | lamp | 29203 | 300.8534 | 255.7254 | 0.2444% | 2432879.3534 | 2067947.4504 | 0.408% | -9.1078 | -7.7417 | -8.502e-05% | 0.85 | 5.3
|  | FL, (2) 48in, T8 lamp, Premium IS EB, NLO (BF: .85-.95), Lumens=5346, W/fixt=5 | Fixture | 112956 | 1861.5136 | 1268.0647 | 1.212% | 9248576.3104 | 6419937.9963 | 1.267% | -92146.6641 | -69472.4395 | -0.763% | 0.745 | 15
|  |  |  | 142159 | 2162.367 | 1523.7901 | 1.456% | 11681455.6637 | 8487885.4467 | 1.675% | -92155.7719 | -69480.1811 | -0.7631% | 1.595 | 20.3
| Space Cooling/Heating | Comm. EE AC Units < 65kBtuh EER=12.04 | Ton | 35400 | 11020.4448 | 7714.3114 | 7.372% | 27481055.4 | 19236738.78 | 3.796% | -5776.3242 | -4043.4269 | -0.04441% | 0.7 | 15
|  | Commercial Condensor Coil Cleaning 3P DI | Ton | 22485 | 1056.795 | 739.7565 | 0.7069% | 1349100 | 944370 | 0.1863% | 0 | 0 | 0% | 0.7 | 3
|  | Commercial HVAC Diagnostic/Tune-up - Sm Comm 3P DI | tons served cooling | 22485 | 1051.5121 | 893.7853 | 0.8541% | 1349312.0937 | 1146915.2797 | 0.2263% | -64.6643 | -54.9647 | -0.0006037% | 0.85 | 10
|  | Nonresidential Retro-Commissioning | kWh | 5642856 | 0 | 0 | 0% | 5642856 | 5078570.4 | 1.002% | 169285.68 | 152357.112 | 1.673% | 0.9 | 10
|  |  |  | 5723226 | 13128.7519 | 9347.8531 | 8.933% | 35822323.4937 | 26406594.4597 | 5.21% | 163444.6915 | 148258.7204 | 1.628% | 3.15 | 38
|  |  | SUBTOTAL | 80413746 | 59724.7585 | 42530.0961 | 40.64% | 243554477.7858 | 172302318.3351 | 34% | 8691271.717 | 6028230.2696 | 66.21%
Industrial | Calculated HVAC | Water cooled VSD centrifugal chiller (150-299 tons, 0.507 kW/ton), load contro | Ton | 8523 | 1720.4954 | 1101.1171 | 1.052% | 4548639.87 | 2911129.5168 | 0.5744% | 0 | 0 | 0% | 0.64 | 20
|  |  |  | 8523 | 1720.4954 | 1101.1171 | 1.052% | 4548639.87 | 2911129.5168 | 0.5744% | 0 | 0 | 0%
| Calculated Lighting | FL, (6) 46in, T5HO lamp, (3) Programmed Start Ballast, (BF: 1.00), Lumens=2850 | Fixture | 2721 | 307.3941 | 196.7322 | 0.188% | 1258024.419 | 805135.6282 | 0.1589% | -413.8097 | -264.8382 | -0.002909% | 0.64 | 15
|  |  |  | 2721 | 307.3941 | 196.7322 | 0.188% | 1258024.419 | 805135.6282 | 0.1589% | -413.8097 | -264.8382 | -0.002909%
| Calculated Other/Process | Gas - SPC Strategy | Therm | 1832943 | 0 | 0 | 0% | 0 | 0 | 0% | 1832943 | 1173083.52 | 12.88% | 0.64 | 15
|  | Other - SPC Strategy | kWh | 3541443 | 295.0022 | 188.8014 | 0.1804% | 3541443 | 2266523.52 | 0.4472% | 0 | 0 | 0% | 0.64 | 15
|  | Steam Traps - Bid or SPC Strategy | Therm | 1232985 | 0 | 0 | 0% | 0 | 0 | 0% | 1232985 | 789110.4 | 8.666% | 0.64 | 15
|  |  |  | 6607371 | 295.0022 | 188.8014 | 0.1804% | 3541443 | 2266523.52 | 0.4472% | 3065928 | 1962193.92 | 21.55%
| Deemed HVAC | Motors - VFD - HVAC Fans (per Hp) | HP | 10665 | 0 | 0 | 0% | 8030745 | 4015372.5 | 0.7923% | 0 | 0 | 0% | 0.5 | 15
|  |  |  | 10665 | 0 | 0 | 0% | 8030745 | 4015372.5 | 0.7923% | 0 | 0 | 0%
| Deemed Lighting | Lighting - Occupancy Sensor - High-Bay Sensor | Sensor | 4836 | 1901.1283 | 1596.9478 | 1.526% | 8034530.4 | 6749005.536 | 1.332% | 0 | 0 | 0% | 0.84 | 8
|  | Lighting-Interior High Bay Linear Fluorescent Fixtures <= 244 Watts replacing | Fixture | 9465 | 1063.8471 | 829.8007 | 0.793% | 4999006.005 | 3899224.6839 | 0.7693% | -19165.8678 | -14949.3769 | -0.1642% | 0.78 | 15
|  |  |  | 14301 | 2964.9754 | 2426.7485 | 2.319% | 13033536.405 | 10648230.2199 | 2.101% | -19165.8678 | -14949.3769 | -0.1642%
| Deemed Water Heating | Pipe Insulation - Low Pressure Steam Applic. (LF) 1 in | LinearFt | 35610 | 0 | 0 | 0% | 0 | 0 | 0% | 477174 | 219500.04 | 2.411% | 0.46 | 11
|  |  |  | 35610 | 0 | 0 | 0% | 0 | 0 | 0% | 477174 | 219500.04 | 2.411% | 0.46 | 11
| Other | Gas - Custom 3P Projects | Therm | 300000 | 0 | 0 | 0% | 0 | 0 | 0% | 300000 | 192000 | 2.109% | 0.64 | 15
|  | Other Industrial - Custom 3P projects | kWh | 241769 | 20.1394 | 12.8892 | 0.01232% | 241769 | 154732.16 | 0.03053% | 0 | 0 | 0% | 0.64 | 15
|  |  |  | 541769 | 20.1394 | 12.8892 | 0.01232% | 241769 | 154732.16 | 0.03053% | 300000 | 192000 | 2.109%
|  |  | SUBTOTAL | 7220960 | 5308.0064 | 3926.2884 | 3.752% | 30654157.694 | 20801123.5449 | 4.104% | 3823522.3225 | 2358479.7449 | 25.9%
Agricultural | Calculated Other/Process | Gas - SPC Strategy | Therm | 761535 | 0 | 0 | 0% | 0 | 0 | 0% | 761535 | 487382.4 | 5.353% | 0.64 | 15
|  | Other - SPC Strategy | kWh | 1648566 | 137.3255 | 87.8884 | 0.08399% | 1648566 | 1055082.24 | 0.2082% | 0 | 0 | 0% | 0.64 | 15
| Calculated Other/Process Total |  |  | 2410101 | 137.3255 | 87.8884 | 0.08399% | 1648566 | 1055082.24 | 0.2082% | 761535 | 487382.4 | 5.353%
| Deemed HVAC | Heating - Greenhouse Heat Curtain | sqft | 2401200 | 0 | 0 | 0% | 0 | 0 | 0% | 768384 | 537868.8 | 5.907% | 0.7 | 5
|  | Heating - Infrared Film for Greenhouse | sqft | 4599999 | 0 | 0 | 0% | 0 | 0 | 0% | 225399.951 | 157779.9657 | 1.733% | 0.7 | 5
| Deemed HVAC Total |  |  | 7001199 | 0 | 0 | 0% | 0 | 0 | 0% | 993783.951 | 695648.7657 | 7.64%
|  |  | SUBTOTAL | 9411300 | 137.3255 | 87.8884 | 0.08399% | 1648566 | 1055082.24 | 0.2082% | 1755318.951 | 1183031.1657 | 12.99%
Codes and Standards | Lighting | 2003 Title 24 (50%) KW HMG Whitepaper 10-28-2009 | Unit | 10171.16 | 4475.3104 | 2058.6428 | 1.967% | 0 | 0 | 0% | 0 | 0 | 0% | 0.46 | 13
|  | 2003 Title 24 (50%) KWH HMG Whitepaper 10-28-2009 | 1000 KWH | 9929.2 | 0 | 0 | 0% | 9929200 | 4666724 | 0.9208% | 0 | 0 | 0% | 0.47 | 13
|  | 2003 Title 24 (50%) Therm HMG Whitepaper 10-28-2009 | Unit | 8575.79 | 0 | 0 | 0% | 0 | 0 | 0% | -24869.791 | -13429.6871 | -0.1475% | 0.54 | 13
| Lighting Total |  |  | 28676.15 | 4475.3104 | 2058.6428 | 1.967% | 9929200 | 4666724 | 0.9208% | -24869.791 | -13429.6871 | -0.1475%
| Res Lighting | 2004 Title 20 (50%) KW HMG Whitepaper 10-28-2009 | Unit | 34741.15 | 6600.8185 | 3036.3765 | 2.902% | 0 | 0 | 0% | 0 | 0 | 0% | 0.46 | 8
|  | 2006 Title 20 Tier II Lighting (50%) KW HMG Whitepaper 10-28-2009 | Unit | 26406 | 3432.78 | 1579.0788 | 1.509% | 0 | 0 | 0% | 0 | 0 | 0% | 0.46 | 6
|  | 2006 Title 20 Tier II Lighting (50%) KWH HMG Whitepaper 10-28-2009 | 1000 KWH | 26228.85 | 0 | 0 | 0% | 26228850 | 12065271 | 2.381% | 0 | 0 | 0% | 0.46 | 6
|  | 2006 Title 20 Tier II Lighting (50%) Therm HMG Whitepaper 10-28-2009 | Unit | 26228.85 | 0 | 0 | 0% | 0 | 0 | 0% | -608509.32 | -279914.2872 | -3.074% | 0.46 | 6
|  | 2008 Title 20 (100%) KW HMG Whitepaper 10-28-2009 | Unit | 22609.74 | 2713.1688 | 922.4774 | 0.8815% | 0 | 0 | 0% | 0 | 0 | 0% | 0.34 | 3
|  | 2008 Title 20 (100%) KWH HMG Whitepaper 10-28-2009 | 1000 KWH | 28008.45 | 0 | 0 | 0% | 28008450 | 7842366 | 1.547% | 0 | 0 | 0% | 0.28 | 3
|  | 2008 Title 20 (100%) Therm HMG Whitepaper 10-28-2009 | Unit | 28008.45 | 0 | 0 | 0% | 0 | 0 | 0% | -504152.1 | -141162.588 | -1.55% | 0.28 | 3
|  | 2010 Title 20 (100%) KW HMG Whitepaper 10-28-2009 | Unit | 14395.17 | 1727.4204 | 880.9844 | 0.8419% | 0 | 0 | 0% | 0 | 0 | 0% | 0.51 | 4.5
| Res Lighting Total |  |  | 206626.66 | 14474.1877 | 6418.9171 | 6.134% | 54237300 | 19907637 | 3.928% | -1112661.42 | -421076.8752 | -4.624%
| Space Cooling/Heating | 2004 Title 20 (50%) KWH HMG Whitepaper 10-28-2009 | 1000 KWH | 37821.73 | 0 | 0 | 0% | 37821730 | 16263343.9 | 3.209% | 0 | 0 | 0% | 0.43 | 8
|  | 2004 Title 20 (50%) Therm HMG Whitepaper 10-28-2009 | Unit | 357994.18 | 0 | 0 | 0% | 0 | 0 | 0% | -35799.418 | -1789.9709 | -0.01966% | 0.05 | 8
|  | 2008 Title 24 (80%) HMG KW Whitepaper 10-28-2009 | Unit | 7258.85 | 1959.8895 | 1058.3403 | 1.011% | 0 | 0 | 0% | 0 | 0 | 0% | 0.54 | 15
|  | 2008 Title 24 (80%) HMG KWH Whitepaper 10-28-2009 | 1000KWH | 7551.98 | 0 | 0 | 0% | 7551980 | 3927029.6 | 0.7748% | 0 | 0 | 0% | 0.52 | 15
|  | 2008 Title 24 (80%) HMG Therm Whitepaper 10-28-2009 | Unit | 7568.48 | 0 | 0 | 0% | 0 | 0 | 0% | 242948.208 | 126333.0682 | 1.387% | 0.52 | 15
|  | 2009 Title 20 (100%) KW HMG Whitepaper 10-28-2009 | Unit | 9002.63 | 1080.3156 | 442.9294 | 0.4233% | 0 | 0 | 0% | 0 | 0 | 0% | 0.41 | 10
|  | 2009 Title 20 (100%) KWH HMG Whitepaper 10-28-2009 | 1000 KWH | 7595.8 | 0 | 0 | 0% | 7595800 | 3721942 | 0.7344% | 0 | 0 | 0% | 0.49 | 10
|  | 2009 Title 20 (100%) Therm HMG Whitepaper 10-28-2009 | Unit | 7595.8 | 0 | 0 | 0% | 0 | 0 | 0% | -140522.3 | -68855.927 | -0.7562% | 0.49 | 10
|  | 2010 Title 20 (100%) KWH HMG Whitepaper 10-28-2009 | Home | 14574.07 | 0 | 0 | 0% | 14574070 | 7287035 | 1.438% | 0 | 0 | 0% | 0.5 | 4.5
|  | 2010 Title 20 (100%) Therm HMG Whitepaper 10-28-2009 | Unit | 14574.07 | 0 | 0 | 0% | 0 | 0 | 0% | -271077.702 | -135538.851 | -1.489% | 0.5 | 4.5
| Space Cooling/Heating Total |  |  | 471537.59 | 3040.2051 | 1501.2697 | 1.435% | 67543580 | 31199350.5 | 6.156% | -204451.212 | -79851.6807 | -0.877%
|  |  | SUBTOTAL | 706840.4 | 21989.7032 | 9978.8296 | 9.536% | 131710080 | 55773711.5 | 11% | -1341982.423 | -514358.2431 | -5.649%
|  |  |  | 140416376.4 | 157270.836 | 104643.4837 | 100% | 794440714.2007 | 506824486.9903 | 100% | 11658919.1996 | 9105351.4411 | 100%