## Clothes Washer
2007 - 2008 Clothes Washer Savings and Incremental Measure Cost Estimates
| Data for 2004-2006 Standards |  |  |  |  | Data for 2007 + Standards
Savings for 2004-2006 Standards | MEF | [12 empty] | 80/20
|  | KWH | KW | Therm | IMC |  | Gas Baseline | Therm Savings | KWH Baseline | KW Baseline | KWH Savings | KW Savings | IMC | KWH Savings | KW Savings
Tier I (Gas WH/Gas Dryer) - 3.5 cf | 1.42 |  |  | 19.65 | 246.137
Tier II (Gas WH/Gas Dryer) - 3.5 cf | 1.6 |  |  | 21.86 | 853 | Tier I (Gas WH/Gas Dryer) - 3.5 cf | 17.4359 | 4.4241 |  |  |  |  | 606.863 | 3.5393
Tier III (Gas WH/Gas Dryer) - 3.5 cf | 1.8 |  |  | 25.04 | 764.92 | Tier II (Gas WH/Gas Dryer) - 3.5 cf | 17.4359 | 7.6041 |  |  |  |  | 518.783 | 6.0833
Tier I (Gas WH/Gas Dryer) - 2.65 cf | 1.42 |  |  | 14.9 | 180.78
Tier II (Gas WH/Gas Dryer) - 2.65 cf | 1.6 |  |  | 16.55 | 548.99 | Tier I (Gas WH/Gas Dryer) - 2.65 cf | 13.2211 | 3.3289 |  |  |  |  | 368.21 | 2.6631
Tier III (Gas WH/Gas Dryer) - 2.65 cf | 1.8 |  |  | 18.97 | 592.77 | Tier II (Gas WH/Gas Dryer) - 2.65 cf | 13.2211 | 5.7489 |  |  |  |  | 411.99 | 4.5991
Tier I (Ele WH/Ele Dryer) - 3.5 cf | 1.42 | 463 | 0.19307 |  | 246.137
Tier II (Ele WH/Ele Dryer) - 3.5 cf | 1.6 | 515 | 0.21476 |  | 853 | Tier I (Ele WH/Ele Dryer) - 3.5 cf |  |  | 410.831 | 0.17132 | 104.169 | 0.043438 | 606.863 | 20.8338 | 0.0086877
Tier III (Ele WH/Ele Dryer) - 3.5 cf | 1.8 | 590 | 0.24603 |  | 764.92 | Tier II (Ele WH/Ele Dryer) - 3.5 cf |  |  | 410.831 | 0.17132 | 179.169 | 0.074713 | 518.783 | 35.8338 | 0.014943
Tier I (Ele WH/Ele Dryer) - 2.65 cf | 1.42 | 253 | 0.1055 |  | 180.78
Tier II (Ele WH/Ele Dryer) - 2.65 cf | 1.6 | 390 | 0.16263 |  | 548.99 | Tier I (Ele WH/Ele Dryer) - 2.65 cf |  |  | 224.493 | 0.093614 | 165.507 | 0.069016 | 368.21 | 33.1014 | 0.013803
Tier III (Ele WH/Ele Dryer) - 2.65 cf | 1.8 | 447 | 0.1864 |  | 592.77 | Tier II (Ele WH/Ele Dryer) - 2.65 cf |  |  | 224.493 | 0.093614 | 222.507 | 0.092785 | 411.99 | 44.5014 | 0.018557
2007 + MEF Baseline | 1.26
2007+ Baseline Adjustment | 0.88732
SDG&E Ele % | 0.2
SDG&E Gas % | 0.8

## Dishwashers
[5 empty] | Data for 2004-2006 Standards |  |  | 80/20
Sector | Dishwasher | Wash Cycles | Baseline Usage | Energy Star Usage | Therm Savings | KWH Savings | KW Savings | KWH Savings | KW Savings | IMC
SF | Gas - .58 EF | 215 | 20.54 | 16.29 | 4.25 |  |  | 3.4 |  | 133.64
SF | Gas - .62 EF | 215 | 20.54 | 15.24 | 5.3 |  |  | 4.24 |  | 183.64
SF | Gas - .68 EF | 215 | 20.54 | 13.9 | 6.64 |  |  | 5.312 |  | 383.64
SF | Electric - .58 EF | 215 | 467 | 370 |  | 97 | 0.0307 | 19.4 | 0.00614 | 133.64
SF | Electric - .62 EF | 215 | 467 | 346 |  | 121 | 0.038296 | 24.2 | 0.0076592 | 183.64
SF | Electric - .68 EF | 215 | 467 | 316 |  | 151 | 0.047791 | 30.2 | 0.0095581 | 383.64
MF | Gas - .58 EF | 160 | 15.2856 | 12.1228 | 3.1628 |  |  | 2.5302 |  | 133.64
MF | Gas - .62 EF | 160 | 15.2856 | 11.3414 | 3.9442 |  |  | 3.1553 |  | 183.64
MF | Gas - .68 EF | 160 | 15.2856 | 10.3442 | 4.9414 |  |  | 3.9531 |  | 383.64
MF | Electric - .58 EF | 160 | 347.5349 | 275.3488 |  | 72.186 | 0.022847 | 14.4372 | 0.0045693 | 133.64
MF | Electric - .62 EF | 160 | 347.5349 | 257.4884 |  | 90.0465 | 0.028499 | 18.0093 | 0.0056999 | 183.64
MF | Electric - .68 EF | 160 | 347.5349 | 235.1628 |  | 112.3721 | 0.035565 | 22.4744 | 0.007113 | 383.64
| Washcycle Factor | 0.74419
| Peakfactor | 0.00031649
| SDG&E Ele % | 0.2
| SDG&E Gas % | 0.8

## Clothes Washer NR
2007 - 2008 Clothes Washer Savings and Incremental Measure Cost Estimates
These washers are residential units used in commercial applications
| Data for 2004-2006 Standards | [10 empty] | Data for 2007 + Standards
Savings for 2004-2006 Standards | MEF | Residential |  |  | Non Res |  |  | Non Res 90/10 | [11 empty] | SDG&E Non Res 90/10
|  | KWH | KW | Therm | Therm | KWH | KW | Therm | KWH | KW | IMC |  | Gas Baseline | Therm Savings | KWH Baseline | KW Baseline | KWH Savings | KW Savings | IMC | KWH Savings | KW Savings
Tier I (Gas WH/Gas Dryer) - 3.5 cf | 1.42 |  |  | 19.65 | 54.7393 |  |  | 49.2654 |  |  | 246.137
Tier II (Gas WH/Gas Dryer) - 3.5 cf | 1.6 |  |  | 21.86 | 60.8957 |  |  | 54.8061 |  |  | 853 | Tier I (Gas WH/Gas Dryer) - 3.5 cf | 17.4359 | 12.3242 |  |  |  |  | 606.863 | 11.0918
Tier III (Gas WH/Gas Dryer) - 3.5 cf | 1.8 |  |  | 25.04 | 69.7543 |  |  | 62.7789 |  |  | 764.92 | Tier II (Gas WH/Gas Dryer) - 3.5 cf | 17.4359 | 21.1828 |  |  |  |  | 518.783 | 19.0645
Tier I (Gas WH/Gas Dryer) - 2.65 cf | 1.42 |  |  | 14.9 | 41.5071 |  |  | 37.3564 |  |  | 180.78
Tier II (Gas WH/Gas Dryer) - 2.65 cf | 1.6 |  |  | 16.55 | 46.1036 |  |  | 41.4932 |  |  | 548.99 | Tier I (Gas WH/Gas Dryer) - 2.65 cf | 13.2211 | 9.2733 |  |  |  |  | 368.21 | 8.346
Tier III (Gas WH/Gas Dryer) - 2.65 cf | 1.8 |  |  | 18.97 | 52.845 |  |  | 47.5605 |  |  | 592.77 | Tier II (Gas WH/Gas Dryer) - 2.65 cf | 13.2211 | 16.0147 |  |  |  |  | 411.99 | 14.4132
Tier I (Ele WH/Ele Dryer) - 3.5 cf | 1.42 | 463 | 0.19307 |  |  | 1289.7857 | 0.53784 |  | 128.9786 | 0.053784 | 246.137
Tier II (Ele WH/Ele Dryer) - 3.5 cf | 1.6 | 515 | 0.21476 |  |  | 1434.6429 | 0.59825 |  | 143.4643 | 0.059825 | 853 | Tier I (Ele WH/Ele Dryer) - 3.5 cf |  |  | 410.831 | 0.17132 | 104.169 | 0.043438 | 606.863 | 29.0185 | 0.012101
Tier III (Ele WH/Ele Dryer) - 3.5 cf | 1.8 | 590 | 0.24603 |  |  | 1643.5714 | 0.68537 |  | 164.3571 | 0.068537 | 764.92 | Tier II (Ele WH/Ele Dryer) - 3.5 cf |  |  | 410.831 | 0.17132 | 179.169 | 0.074713 | 518.783 | 49.9114 | 0.020813
Tier I (Ele WH/Ele Dryer) - 2.65 cf | 1.42 | 253 | 0.1055 |  |  | 704.7857 | 0.2939 |  | 70.4786 | 0.02939 | 180.78
Tier II (Ele WH/Ele Dryer) - 2.65 cf | 1.6 | 390 | 0.16263 |  |  | 1086.4286 | 0.45304 |  | 108.6429 | 0.045304 | 548.99 | Tier I (Ele WH/Ele Dryer) - 2.65 cf |  |  | 224.493 | 0.093614 | 165.507 | 0.069016 | 368.21 | 46.1055 | 0.019226
Tier III (Ele WH/Ele Dryer) - 2.65 cf | 1.8 | 447 | 0.1864 |  |  | 1245.2143 | 0.51925 |  | 124.5214 | 0.051925 | 592.77 | Tier II (Ele WH/Ele Dryer) - 2.65 cf |  |  | 224.493 | 0.093614 | 222.507 | 0.092785 | 411.99 | 61.9841 | 0.025847
2007 + MEF Baseline | 1.26
2007+ Baseline Adjustment | 0.88732
SDG&E Ele % | 0.1
SDG&E Gas % | 0.9
DEER cycles/yr | 392
Light Wash cycles/yr | 1092
Ratio | 2.7857
Assume same energy/peak factor (0.417) per DEER

## Clothes Washer MF Coin_op
2007 - 2008 Clothes Washer Savings and Incremental Measure Cost Estimates
| Data for 2004-2006 Standards | [10 empty] | Data for 2007 + Standards
Savings for 2004-2006 Standards | MEF |  |  |  | Coin-op |  |  | Coin-op | [11 empty] | Coin-op
|  | KWH | KW | Therm | Therm | KWH | KW | Therm | KWH | KW | IMC |  | Gas Baseline | Therm Savings | KWH Baseline | KW Baseline | KWH Savings | KW Savings | IMC | KWH Savings | KW Savings
Tier I (Gas WH/Gas Dryer) - 3.5 cf | 1.42 |  |  | 19.65 | 91.4828 |  |  | 91.4828 |  |  | 246.137
Tier II (Gas WH/Gas Dryer) - 3.5 cf | 1.6 |  |  | 21.86 | 101.7717 |  |  | 101.7717 |  |  | 853 | Tier I (Gas WH/Gas Dryer) - 3.5 cf | 17.4359 | 4.4241 |  |  |  |  | 606.863 | 20.5968
Tier III (Gas WH/Gas Dryer) - 3.5 cf | 1.8 |  |  | 25.04 | 116.5765 |  |  | 116.5765 |  |  | 764.92 | Tier II (Gas WH/Gas Dryer) - 3.5 cf | 17.4359 | 7.6041 |  |  |  |  | 518.783 | 35.4017
Tier I (Gas WH/Gas Dryer) - 2.65 cf | 1.42 |  |  | 14.9 | 69.3686 |  |  | 69.3686 |  |  | 180.78
Tier II (Gas WH/Gas Dryer) - 2.65 cf | 1.6 |  |  | 16.55 | 77.0504 |  |  | 77.0504 |  |  | 548.99 | Tier I (Gas WH/Gas Dryer) - 2.65 cf | 13.2211 | 3.3289 |  |  |  |  | 368.21 | 15.4979
Tier III (Gas WH/Gas Dryer) - 2.65 cf | 1.8 |  |  | 18.97 | 88.317 |  |  | 88.317 |  |  | 592.77 | Tier II (Gas WH/Gas Dryer) - 2.65 cf | 13.2211 | 5.7489 |  |  |  |  | 411.99 | 26.7645
Tier I (Ele WH/Ele Dryer) - 3.5 cf | 1.42 | 463 | 0.19307 |  |  | 2155.5485 | 0.89886 |  | 0 | 0 | 246.137
Tier II (Ele WH/Ele Dryer) - 3.5 cf | 1.6 | 515 | 0.21476 |  |  | 2397.6403 | 0.99982 |  | 0 | 0 | 853 | Tier I (Ele WH/Ele Dryer) - 3.5 cf |  |  | 410.831 | 0.17132 | 104.169 | 0.043438 | 606.863 | 0 | 0
Tier III (Ele WH/Ele Dryer) - 3.5 cf | 1.8 | 590 | 0.24603 |  |  | 2746.8112 | 1.1454 |  | 0 | 0 | 764.92 | Tier II (Ele WH/Ele Dryer) - 3.5 cf |  |  | 410.831 | 0.17132 | 179.169 | 0.074713 | 518.783 | 0 | 0
Tier I (Ele WH/Ele Dryer) - 2.65 cf | 1.42 | 253 | 0.1055 |  |  | 1177.8699 | 0.49117 |  | 0 | 0 | 180.78
Tier II (Ele WH/Ele Dryer) - 2.65 cf | 1.6 | 390 | 0.16263 |  |  | 1815.6888 | 0.75714 |  | 0 | 0 | 548.99 | Tier I (Ele WH/Ele Dryer) - 2.65 cf |  |  | 224.493 | 0.093614 | 165.507 | 0.069016 | 368.21 | 0 | 0
Tier III (Ele WH/Ele Dryer) - 2.65 cf | 1.8 | 447 | 0.1864 |  |  | 2081.0587 | 0.8678 |  | 0 | 0 | 592.77 | Tier II (Ele WH/Ele Dryer) - 2.65 cf |  |  | 224.493 | 0.093614 | 222.507 | 0.092785 | 411.99 | 0 | 0
2007 + MEF Baseline | 1.26
2007+ Baseline Adjustment | 0.88732
SDG&E Ele % | 0
SDG&E Gas % | 1
DEER cycles/yr | 392
Coin-op cycles/yr | 1825 | Source: www.staber.com and www.wascomat.net (5 cycles x 365)
Ratio | 4.6556
Assume same energy/peak factor (0.417) per DEER