## Tab Descriptions
SAN DIEGO GAS & ELECTRIC COMPANY ("SDG&E")
TEST YEAR ("TY") 2019 GENERAL RATE CASE ("GRC") PHASE 2, APPLICATION ("A.") 19-03-002
MARGINAL DISTRIBUTION DEMAND COST WORKPAPER - CHAPTER 5 (SAXE)
Tab Descriptions
Line |  |  | Line
No. | Tab Name | Tab Description | No.
1 | Tab Descriptions | Description of Tabs in Workpaper | 1
2 | Marg Distrib Demand Cost Sum | Marginal Distribution Demand Cost Summary | 2
3 | Marg F&LD Costs | Marginal Distribution Feeder and Local Distribution Demand Costs | 3
4 | Marg Substation Costs | Marginal Substation Distribution Demand Costs | 4
5 | Marg F&LD Cost Cal | Marginal Distribution Feeder and Local Distribution Demand Cost Calculation based on National Economic Research Associates ("NERA") Regression Method | 5
6 | Marg Substation Cost Cal | Marginal Substation Distribution Demand Cost Calculation based on NERA Regression Method | 6
7 | Distrib Capital Forecast Data | 2017-2019 Electric Distribution Capital Forecast Costs | 7
8 | Distrib Capital Historical Data | 2005-2017 Electric Distribution Capital Historical Costs | 8
9 | Inputs | Loading Factor, Real Economic Carrying Charge ("RECC"), and Escalation Inputs used in Workpaper | 9

## Marg Distrib Demand Cost Sum
SAN DIEGO GAS & ELECTRIC COMPANY ("SDG&E")
TEST YEAR ("TY") 2019 GENERAL RATE CASE ("GRC") PHASE 2, APPLICATION ("A.") 19-03-002
MARGINAL DISTRIBUTION DEMAND COST WORKPAPER - CHAPTER 5 (SAXE)
Marginal Distribution Demand Summary
Line |  |  | Line
No. |  |  | No.
Feeders and Local Distribution Demand Costs ($/kW/Yr)
1 |  |  | 1
2 |  |  | 2
3 | NERA Regression Method | 55.8774 | 3
4 |  |  | 4
5 |  |  | 5
6 | Substation Distribution Demand Costs ($/kW/Yr) |  | 6
7 |  |  | 7
8 |  |  | 8
9 | NERA Regression Method | 22.5721 | 9
10 |  |  | 10

## Marg F&LD Costs
SAN DIEGO GAS & ELECTRIC COMPANY ("SDG&E")
TEST YEAR ("TY") 2019 GENERAL RATE CASE ("GRC") PHASE 2, APPLICATION ("A.") 19-03-002
MARGINAL DISTRIBUTION DEMAND COST WORKPAPER - CHAPTER 5 (SAXE)
Unit Feeders and Local Distribution Marginal Distribution Demand Costs (2020$)
NERA Regression Method
Line | [5 empty] | Line
No. | Description | Value | Units | Source | Factor | No.
1 | Distribution Investment | 429.1721 | $/kW |  |  | 1
2 | [5 empty] | 2
3 | General Plant Loading | 11.8982 | $/kW | L1 x Factor | 2.772% | 3
4 | [5 empty] | 4
5 | Working Capital Loading | 6.4475 | $/kW | L1 x Factor | 1.502% | 5
6 | [5 empty] | 6
7 | Subtotal Distribution Investment | 447.5178 | $/kW | L1 + L2 + L5 |  | 7
8 | [5 empty] | 8
9 | RECC Annualized Investment | 32.1438 | $/kW/Yr | L4 x Factor | 7.183% | 9
10 | [5 empty] | 10
11 | A&G Loading Applicable to Plant Loading | 0.67524 | $/kW/Yr | L5 x Factor | 2.101% | 11
12 | [5 empty] | 12
13 | Fixed O&M Overhead Cost | 15.4151 | $/kW/Yr | O&M Workpapers |  | 13
14 | [5 empty] | 14
15 | A&G on Fixed O&M Loading | 4.8489 | $/kW/Yr | L7 x Factor | 31.46% | 15
16 | [5 empty] | 16
17 | Escalated Total Annual Unit Investment Cost | 55.8774 | $/kW/Yr | (L5+L6)*Factor+L7+L8 | 1.0851 | 17
Note:
(1) Fixed O&M Overhead Cost: is based on a five-year average (2013-2017) of fixed O&M costs associated with Feeder & Local
Distribution investments.
(2) The values may not equal the sum or product of the calculation shown due to rounding.
(3) Input data in blue font comes from a separate source file.

## Marg Substation Costs
SAN DIEGO GAS & ELECTRIC COMPANY ("SDG&E")
TEST YEAR ("TY") 2019 GENERAL RATE CASE ("GRC") PHASE 2, APPLICATION ("A.") 19-03-002
MARGINAL DISTRIBUTION DEMAND COST WORKPAPER - CHAPTER 5 (SAXE)
Unit Substation Marginal Distribution Demand Costs (2020$)
NERA Regression Method
Line | [5 empty] | Line
No. | Description | Value | Units | Source | Factors | No.
1 | Distribution Investment | 178.6416 | $/kW |  |  | 1
2 | [5 empty] | 2
3 | General Plant Loading | 4.9526 | $/kW | L1 x Factor | 2.772% | 3
4 | [5 empty] | 4
5 | Working Capital Loading | 2.6837 | $/kW | L1 x Factor | 1.502% | 5
6 | [5 empty] | 6
7 | Subtotal Distribution Investment | 186.2779 | $/kW | L1 + L2 + L3 |  | 7
8 | [5 empty] | 8
9 | RECC Annualized Investment | 13.1553 | $/kW/Yr | L4 x Factor | 7.062% | 9
10 | [5 empty] | 10
11 | A&G Loading Applicable to Plant Loading | 0.27635 | $/kW/Yr | L5 x Factor | 2.101% | 11
12 | [5 empty] | 12
13 | Fixed O&M Overhead Cost | 6.0833 | $/kW/Yr | O&M Workpapers |  | 13
14 | [5 empty] | 14
15 | A&G on Fixed O&M Loading | 1.9135 | $/kW/Yr | L7 x Factor | 31.46% | 15
16 | [5 empty] | 16
17 | Escalated Total Annual Unit Investment Cost | 22.5721 | $/kW/Yr | (L5+L6)*Factor+L7+L8 | 1.0851 | 17
Note:
(1) Fixed O&M Overhead Cost: is based on a five-year average (2013-2017) of fixed O&M costs associated with Substation
investments.
(2) The values may not equal the sum or product of the calculation shown due to rounding.
(3) Input data in blue font comes from a separate source file.

## Marg F&LD Cost Cal
SAN DIEGO GAS & ELECTRIC COMPANY ("SDG&E")
TEST YEAR ("TY") 2019 GENERAL RATE CASE ("GRC") PHASE 2, APPLICATION ("A.") 19-03-002
MARGINAL DISTRIBUTION DEMAND COST WORKPAPER - CHAPTER 5 (SAXE)
Marginal Feeders & Local Distribution Cost Calculations for NERA Regression Method
Line | Year | Escalation Factors | Normalized Load | Incremental Load | Feeders & Local Distribution ($000) | Line
No. | (A) | (B) | (C) | (D) | (E) | No.
1 | 2005 | 0.57737 | 5143.1492 | 38.0176 | 65991.2765 | 1
2 | 2006 | 0.6379 | 5278.544 | 173.4124 | 119151.4844 | 2
3 | 2007 | 0.70373 | 5417.897 | 312.7654 | 181081.7873 | 3
4 | 2008 | 0.76889 | 5716.9216 | 611.79 | 225125.6995 | 4
5 | 2009 | 0.78662 | 5821.706 | 716.5744 | 270193.2847 | 5
6 | 2010 | 0.81927 | 5853.8635 | 748.7319 | 304590.1594 | 6
7 | 2011 | 0.85447 | 5899.6305 | 794.4989 | 332886.0926 | 7
8 | 2012 | 0.88403 | 5922.1318 | 817.0002 | 367054.6612 | 8
9 | 2013 | 0.91593 | 5923.6395 | 818.5079 | 397395.3952 | 9
10 | 2014 | 0.94415 | 5946.9883 | 841.8567 | 413453.7227 | 10
11 | 2015 | 0.96699 | 5690.7952 | 585.6636 | 432557.7385 | 11
12 | 2016 | 0.98044 | 6018.6018 | 913.4702 | 450575.6526 | 12
13 | 2017 | 1 | 5767.1857 | 662.0541 | 460312.0893 | 13
14 | 2018 | 1.0242 | 5923.1535 | 818.0219 | 468491.8999 | 14
15 | 2019 | 1.0536 | 5882.6767 | 777.5451 | 479302.63 | 15
16 | [5 empty] | 16
17 | [5 empty] | 17
18 | [5 empty] | 18
19 | NERA Regression Method (2017 $/kW/Yr) |  |  |  |  | 19
20 | [5 empty] | 20
21 |  | Feeders & Local Distribution |  | 429.1721 |  | 21
=Regression Slope of Col (E) vs Col (D)
Note:
(1) Escalation Factors: are from the Direct Testimony of Scott R. Wilder, Exhibit SDG&E-39, in
in SDG&E's TY 2019 GRC Phase 1 (A.17-10-007).
(2) Normalized Load: reflects weather normalized SDG&E distribution planning forecasted
circuit loads.
(3) Input data in blue font comes from a separate source file.

## Marg Substation Cost Cal
SAN DIEGO GAS & ELECTRIC COMPANY ("SDG&E")
TEST YEAR ("TY") 2019 GENERAL RATE CASE ("GRC") PHASE 2, APPLICATION ("A.") 19-03-002
MARGINAL DISTRIBUTION DEMAND COST WORKPAPER - CHAPTER 5 (SAXE)
Marginal Substation Cost Calculations for NERA Regression Method
Line | Year | Escalation Factors | Normalized Load | Incremental Load | Substations ($000) | Line
No. | (A) | (B) | (C) | (D) | (E) | No.
1 | 2005 | 0.57737 | 4707.2424 | 32.3937 | 14395.3026 | 1
2 | 2006 | 0.6379 | 4789.1688 | 114.3201 | 24699.9555 | 2
3 | 2007 | 0.70373 | 4972.8123 | 297.9635 | 37345.7261 | 3
4 | 2008 | 0.76889 | 5149.5179 | 474.6692 | 45442.1539 | 4
5 | 2009 | 0.78662 | 5223.4533 | 548.6046 | 58376.5188 | 5
6 | 2010 | 0.81927 | 5243.4833 | 568.6346 | 71928.245 | 6
7 | 2011 | 0.85447 | 5311.4781 | 636.6294 | 89025.5971 | 7
8 | 2012 | 0.88403 | 5301.2973 | 626.4486 | 94955.6647 | 8
9 | 2013 | 0.91593 | 5284.7355 | 609.8868 | 107032.5216 | 9
10 | 2014 | 0.94415 | 5456.8112 | 781.9625 | 121812.6425 | 10
11 | 2015 | 0.96699 | 5300.1937 | 625.345 | 125199.8972 | 11
12 | 2016 | 0.98044 | 5487.8011 | 812.9524 | 133742.7534 | 12
13 | 2017 | 1 | 5221.3791 | 546.5304 | 136581.6309 | 13
14 | 2018 | 1.0242 | 5352.12 | 677.2713 | 145707.9676 | 14
15 | 2019 | 1.0536 | 5360.85 | 686.0013 | 176182.3816 | 15
16 | [5 empty] | 16
17 | [5 empty] | 17
18 | [5 empty] | 18
19 | NERA Regression Method (2017 $/kW/Yr) |  |  |  |  | 19
20 | [5 empty] | 20
21 |  | Substations |  | 178.6416 |  | 21
=Regression Slope of Col (E) vs Col (D)
Note:
(1) Escalation Factors: are from the Direct Testimony of Scott R. Wilder, Exhibit SDG&E-39, in
SDG&E's TY 2019 GRC Phase 1 (A.17-10-007).
(2) Normalized Load: reflects weather normalized SDG&E distribution planning forecasted
substation loads.
(3) Input data in blue font comes from a separate source file.

## Distrib Capital Forecast Data
SAN DIEGO GAS & ELECTRIC COMPANY ("SDG&E")
TEST YEAR ("TY") 2019 GENERAL RATE CASE ("GRC") PHASE 2, APPLICATION ("A.") 19-03-002
MARGINAL DISTRIBUTION DEMAND COST WORKPAPER - CHAPTER 5 (SAXE)
SDG&E 2017-2019 Forecasted Distribution Plant Costs ($000) from SDG&E's TY 2019 GRC Phase 1 (A.17-10-007)
Line |  | (A) | (B) | (C) | (D) | Line
No. | Category | 2017 | 2018 | 2019 | 3 Yr Avg | No.
Forecasted Distribution Plant
1 | New Business - Demand | 20846 | 26182 | 27710 | 24912.6667 | 1
2 | Easements | 871 | 1037 | 1097 | 1001.6667 | 2
3 | Capacity | 8376 | 6773 | 9108 | 8085.6667 | 3
4 | Capacity-Substation | 5016 | 5369 | 16068 | 8817.6667 | 4
5 | Reliability | 80827 | 153525 | 139174 | 124508.6667 | 5
6 | Reliability-Substation | 29423 | 29711 | 32447 | 30527 | 6
7 | Franchise | 16170 | 21527 | 16170 | 17955.6667 | 7
8 | Safety and Risk Management | 84551 | 114301 | 185137 | 127996.3333 | 8
9 | Mandated | 31819 | 33075 | 31819 | 32237.6667 | 9
10 | Miscellaneous | 25548 | 23740 | 24749 | 24679 | 10
11 | Overhead Pools | 71155 | 94462 | 114145 | 93254 | 11
12 | Overhead Pools-Substation | 13948 | 25924 | 48346 | 29406 | 12
13 | New Business - Customer | 25538 | 21838 | 23727 | 23701 | 13
14 | Total | 414088 | 557464 | 669697 | 547083 | 14
15 | [5 empty] | 15
16 | [5 empty] | 16
17 | Capacity-Related Feeder & Local Demand Costs | 10418.252 | 8377.6665 | 11390.0144 | 10059.268 | 17
18 | (L3 x ((L2) / (L14 - L13 - L2) + (L11) / (L14 - L4 - L6 - L12 - L11)) + 1)) |  |  |  |  | 18
19 | [5 empty] | 19
20 | Capacity-Related Substation Costs | 7058.7793 | 9347.0875 | 32107.3612 | 15424.853 | 20
21 | (L4 x ((L2) / (L14 - L13 - L2) + (L12) / (L4 + L6)) + 1)) |  |  |  |  | 21
22 | [5 empty] | 22
23 | Total less Substation and Customer Costs | 340163 | 474622 | 549109 | 454631.3333 | 23
24 | (L14 - L4 - L6 - L12 - L13) |  |  |  |  | 24
25 | [5 empty] | 25
26 | Capacity-Related Feeder & Local Demand Costs as % of Above | 3.063% | 1.765% | 2.074% | 2.213% | 26
27 | (L17 / L23) |  |  |  |  | 27
28 | [5 empty] | 28
29 | Total Substation Costs | 48387 | 61004 | 96861 | 68750.6667 | 29
30 | (L4 + L6 + L12) |  |  |  |  | 30
31 | [5 empty] | 31
32 | Capacity-Related Substation Costs as % of Above | 14.59% | 15.32% | 33.15% | 22.44% | 32
33 | (L20 / L29) |  |  |  |  | 33
34 | [5 empty] | 34
35 | Total Capacity-Related Costs | 17477.0313 | 17724.7539 | 43497.3757 | 25484.121 | 35
36 | (L17 + L20) |  |  |  |  | 36
37 | [5 empty] | 37
38 | Total Capacity-Related Costs as % of Above | 4.498% | 3.309% | 6.734% | 4.869% | 38
39 | (L35 / (L23 + L29) |  |  |  |  | 39
Note:
(1) Forecasted Distribution Plant Data: based on the Distribution Capital Budget Forecasts in the Revised Direct Testimony of
SDG&E witness Alan Colton, Exhibit SDG&E-14, Appendix A, in SDG&E's TY 2019 GRC Phase 1 (A.17-10-007).
(2) Capacity-Related Feeder & Local Demand Costs as % Above: percentage calculated by dividing the "Capacity-Related
Feeder & Local Demand Costs" by the "Total less Substation and Customer Costs".
(3) Capacity-Related Substation Costs as % of Above: percentage calculated by dividing the "Capacity-Related Substation
Costs" by the Total Substation Costs.
(4) Total Capacity-Related Substation Costs as % of Above: percentage calculated by dividing the "Total Capacity-Related
Costs" (capacity costs for Feeder & Local Distribution and Substation) by the Total Costs less Customer Costs.
(5) Input data in blue font comes from a separate source file.

## Distrib Capital Historic Data
SAN DIEGO GAS & ELECTRIC COMPANY ("SDG&E")
TEST YEAR ("TY") 2019 GENERAL RATE CASE ("GRC") PHASE 2, APPLICATION ("A.") 19-03-002
MARGINAL DISTRIBUTION DEMAND COST WORKPAPER - CHAPTER 5 (SAXE)
SDG&E 2005-2017 Historical Distribution Plant Costs ($000)
Line | [14 empty] | Line
No. | Category | 2005 | 2006 | 2007 | 2008 | 2009 | 2010 | 2011 | 2012 | 2013 | 2014 | 2015 | 2016 | 2017 | No.
Historical Distribution Plant
1 | 360 Land and Land Rights | 9667.236 | 1684.352 | 1993.202 | 1121.666 | 1624.499 | 1995.934 | 1979.203 | 1824.518 | 1450.774 | 4920.945 | 1616.381 | 1528.947 | 1764.805 | 1
2 | 361 Structures and Improvements | 13.005 | 195.098 | 94.049 | 22.091 | 3.335 | 65.257 | 178.699 | 31.014 | 491.949 | 32.17 | -0.071 | 632.301 | -33.622 | 2
3 | 362 Station Equipment | 17159.688 | 15050.275 | 20588.525 | 14533.432 | 23662.29 | 25633.42 | 33568.761 | 12127.403 | 25311.082 | 39776.62 | 9852.518 | 24545.646 | 18896.215 | 3
4 | 363 Battery Storage Equipment | 0 | 0 | 0 | 0 | 0 | 0 | 0 | 0 | 6219.012 | 673.552 | 30743.932 | 626.387 | 86799.715 | 4
5 | 364 Poles, Towers, and Fixtures | 20624.331 | 18020.496 | 54910.126 | 23118.23 | 31921.308 | 39200.97 | 28798.588 | 28688.015 | 36488.207 | 44940.737 | 57766.235 | 41987.674 | 53470.905 | 5
6 | 365 Overhead Conductors and Devices | 15810.562 | 14991.469 | 30967.341 | 18973.545 | 25740.92 | 25992.451 | 22575.234 | 22302.311 | 23553.167 | 37422.969 | 86823.007 | 65814.148 | 72245.22 | 6
7 | 366 Underground Conduit | 32992.572 | 42451.442 | 35560.347 | 52494.886 | 47181.329 | 36277.131 | 34688.206 | 51543.87 | 45107.415 | 41227.036 | 52047.726 | 77055.668 | 77662.334 | 7
8 | 367 Underground Conductors and Devices | 66707.347 | 73886.129 | 71263.863 | 56880.516 | 52148.704 | 52754.985 | 45632.672 | 63556.491 | 49766.702 | 45203.246 | 60904.39 | 60691.737 | 72843.973 | 8
9 | 368 Line Transformers | 27360.044 | 35116.859 | 43436.015 | 32762.905 | 33553.273 | 34550.988 | 28652.896 | 30975.853 | 32166.859 | 26168.397 | 41506.541 | 42468.671 | 28385.581 | 9
10 | 369 Services | 18333.812 | 19627.059 | 21643.156 | 18792.738 | 16768.473 | 15606.927 | 13330.726 | 13941.335 | 14086.584 | 14403.208 | 14821.208 | 22102.203 | 24576.587 | 10
11 | 370 Meters | 4608.666 | 5775.252 | 5268.17 | 7657.876 | 33201.573 | 138718.721 | 53588.515 | 19713.233 | 6733.108 | 2825.04 | 3984.603 | 1765.998 | 4815.123 | 11
12 | 371 Installations on Customer Premises | 278.219 | 164.258 | 117.033 | 188.414 | 107.535 | 112.514 | 133.214 | 148.819 | 186.632 | 1162.271 | 180.791 | 650.626 | 563.96 | 12
13 | 373 Streetlighting and Signal Systems | 672.752 | 568.123 | 572.767 | 633.36 | 1023.183 | -5.009 | 421.761 | 461.869 | 1143.139 | 793.047 | 1604.749 | 1727.739 | 1077.853 | 13
14 | [14 empty] | 14
15 | Total | 214228.234 | 227530.812 | 286414.594 | 227179.659 | 266936.422 | 370904.289 | 263548.475 | 245314.731 | 242704.63 | 259549.238 | 361852.01 | 341597.745 | 443068.649 | 15
16 | [14 empty] | 16
17 | Capacity Factors for Feeder & Local Demand Costs | 21.68% | 21.68% | 21.68% | 21.68% | 21.68% | 17.16% | 17.16% | 17.16% | 17.16% | 6.631% | 6.631% | 6.631% | 3.063% | 17
18 | Capacity-Related Feeder & Local Demand Costs | 38101.4548 | 33910.6821 | 43582.0688 | 33864.8205 | 35451.1503 | 28180.2958 | 24177.9949 | 30205.903 | 27790.1169 | 15161.435 | 18473.3427 | 17665.4362 | 9736.4367 | 18
19 | [14 empty] | 19
20 | Capacity Factors for Substation Costs | 42.09% | 42.09% | 42.09% | 42.09% | 42.09% | 42.09% | 42.09% | 42.09% | 42.09% | 32.7% | 32.7% | 32.7% | 14.59% | 20
21 | Substation-Related Demand Costs | 8311.4315 | 6573.2965 | 8899.1789 | 6225.2435 | 10174.4549 | 11102.5103 | 14609.1556 | 5242.3339 | 11061.6067 | 13954.6191 | 3275.4326 | 8375.7354 | 2838.8775 | 21
Note:
(1) Historical Distribution Plant: from SDG&E's 2005-2017 Federal Energy Commission (FERC) Form 1 reports.
(2) Capacity-Related Feeder & Local Demand Costs: represent the percentage (from Forecast Data) of the sum of FERC Accounts 364-367 plus a proration of FERC Account 360.
(3) Substation-Related Demand Costs: represent the percentage (from Forecasted Data) of the sum of FERC Accounts 361, 362, and 363 plus a proration of FERC Account 360.
(4) Capacity Factors for Feeder & Local Distribution Costs: capacity factors based on forecasted costs proposed in each applicable period: (a) 2019 GRC Phase 2 (A.19-03-002) for year 2017; (b) 2016 GRC Phase 2
(A.15-04-012) for years 2014-2016; (c) 2012 GRC Phase 2 (A.11-10-002) for years 2010-2013; and (d) 2008 GRC Phase 2 (A.07-01-047) for years 2005-2009.
(5) Capacity Factors for Substation Costs: capacity factors based on forecasted costs proposed in each applicable period: (a) 2019 GRC Phase 2 (A.19-03-002) for year 2017; (b) 2016 GRC Phase 2 (A.15-04-012)
for years 2014-2016; and (c) 2012 GRC Phase 2 (A.11-10-002) for years 2005-2013.
(6) Input data in blue font comes from a separate source file.

## Inputs
SAN DIEGO GAS & ELECTRIC COMPANY ("SDG&E")
TEST YEAR ("TY") 2019 GENERAL RATE CASE ("GRC") PHASE 2, APPLICATION ("A.") 19-03-002
MARGINAL DISTRIBUTION DEMAND COST WORKPAPER - CHAPTER 5 (SAXE)
Line |  |  | Line
No. |  |  | No.
Loading Factors, Working Capital, and RECCs
1 | General Plant Loading Factor = | 2.772% | 1
2 | Working Capital = | 1.502% | 2
3 |  |  | 3
4 | A&G O&M Loading Factor = | 31.46% | 4
5 | A&G Plant Loading Factor = | 2.101% | 5
6 | Substation RECC = | 7.062% | 6
7 | Feeders & Local Distrib RECC = | 7.183% | 7
8 |  |  | 8
9 |  |  | 9
10 | GRC Escalators |  | 10
11 | 2020 Distrib Plant Escalator = | 1.0851 | 11
Note:
(1) General Plant Loading Factor: based on a five-year average (2013-2017) of SDG&E plant expenses.
(2) Working Capital: is the average net working capital loading factor based on expenses from SDG&E's recent GRC Phase 1 proceedings (TY 2019
GRC Phase 1 (A.17-10-007), TY 2016 GRC Phase 1 (A.14-11-003), and TY 2012 GRC Phase 1 (A.10-12-005).
(3) A&G O&M Loading Factor: based on five-year average (2013-2017) of administrative and general expenses associated with distribution O&M.
(4) A&G Plant Loading Factor: based on five-year average (2013-2017) of administrative and general expenses associated with distribution plant.
(5) Substation RECC: represents the calculated annual investment amounts for substation assets.
(6) Feeders & Local Distrib RECC: represents the calculated annual investment amounts for feeder & local distribution assets.
(7) 2020 Distrib Plant Escalator: from the Direct Testimony workpapers of SDG&E witness Scott R. Wilder, Exhibit SDG&E-39, in SDG&E's TY 2019
GRC Phase 1 (A.17-10-007).
(8) Input data in blue font comes from a separate source file.